## 210
EN-CB-001 | Power cable analog cameras 2 power connectors 12v with built in fuse | 1
EN-BP-001 | Motherboard Black Backplate for Gigabyte GA-C1007UN-D | 1
EN-BP-003 | Expansion Black Backplate for 4 Channel PCI Card GV-650/800(S) V3.33 | 1
EN-CB-105 | 16v 4amp Fuse | 1
EN-CB-122 | Power Cable (USA) NEMA5- 15P/IEC320-C13 183cm/3C RoHS 75 | 1
EN-CH-001 | Eagle Eye Network Chassis w/Packaging Fan Front Button Cable 10 pin | 1
EN-CH-002 | Eagle Eye Network Chassis Lid | 1
EN-DC-100 | Western Digital Blue WD7500BPVX 750GB 5400RPM SATA3/SATA 6.0 GB/s 8MB 2.5 in | 1
EN-DV-101 | 4 Channel DVR Card PCI 4xBT878A | 1
EN-MB-105 | Gigabyte 847U/V/H/Mini-ITX NM70/CELERON 2xLAN | 1
EN-ME-100 | Super Talent DDR3-1333 4GB/256x8 Value Memory No ECC | 1
EN-PS-101 | 150 Watt Power Supply Flex 1U | 1
EN-RC-100 | PCI 1U Riser Card Left (210) | 1
EN-SC-001 | Black Chassis Screw (6#*6K-M) | 8
EN-SC-002 | Black motherboard screws (6#*4BX-TM) | 4
EN-SC-003 | Black 2.5" HD screws (KM3*6) | 4
EN-SC-004 | CPU Socket Screw Black T20 Torx | 4
EN-ST-007 | Eagle Eye Networks Sticker 210 | 1
EN-ST-101 | Eagle Eye Security Camera Sticker | 1
EN-ST-102 | WAN CAMLan Sticker | 1
EN-ST-103 | Serial Number Sticker | 1
Note on B6: Spencer Falbo: 1U 10 inch Chassis and Lid should have same descripition

## 300
EN-CB-122 | Power Cable (USA) NEMA5- 15P/IEC320-C13 183cm/3C RoHS 75 | 1
EN-SC-002 | Black motherboard screws (6#*4BX-TM) | 4
EN-SC-003 | Black 2.5" HD screws (KM3*6) | 4
EN-SC-004 | CPU Socket Screw Black T20 Torx | 1
EN-DC-100 | Western Digital Blue WD7500BPVX 750GB 5400RPM SATA3/SATA 6.0 GB/s 8MB 2.5 in | 1
EN-FA-100 | Rubber Feet Bumpon Cylindrical 0.5in x 0.14in Clear | 4
EN-ME-105 | Super Talent DDR3-1333 SODIMM 4GB/512Mx8 CL9 Samsung Chip Notebook Memory No ECC | 1
EN-MB-107 | Gigabyte GA-J1900N-D3V Mini ITX | 1
EN-BX-100 | Shipping Box 13 3/8 X 9 7/8 X 4 5/8 Model 300 | 1
EN-ST-012 | Eagle Eye Networks Sticker 300 (Small) | 1
EN-ST-100 | 5" Eagle Eye Clear Logo Sticker | 1
EN-ST-101 | Eagle Eye Security Camera Sticker | 1
EN-ST-102 | WAN CAMLan Sticker | 1
EN-ST-103 | Serial Number Sticker | 1
EN-CH-100 | Mini ITX Desk/Wall Chassis with Power Supply and power cord and screws EN-CH-100 | 1

## 301
EN-CB-122 | Power Cable (USA) NEMA5- 15P/IEC320-C13 183cm/3C RoHS 75 | 1
EN-BP-005 | Expansion Black Backplate Blank | 1
EN-BP-008 | Motherboard Black Backplate for Gigabyte GA-J1900N-D3V | 1
EN-CH-001 | Eagle Eye Network Chassis w/Packaging Fan Front Button Cable 10 pin | 1
EN-CH-002 | Eagle Eye Network Chassis Lid | 1
EN-SC-001 | Black Chassis Screw (6#*6K-M) | 10
EN-SC-002 | Black motherboard screws (6#*4BX-TM) | 4
EN-SC-003 | Black 2.5" HD screws (KM3*6) | 4
EN-SC-004 | CPU Socket Screw Black T20 Torx | 4
EN-DC-100 | Western Digital Blue WD7500BPVX 750GB 5400RPM SATA3/SATA 6.0 GB/s 8MB 2.5 in | 1
EN-ME-105 | Super Talent DDR3-1333 SODIMM 4GB/512Mx8 CL9 Samsung Chip Notebook Memory No ECC | 1
EN-MB-107 | Gigabyte GA-J1900N-D3V Mini ITX | 1
EN-PS-101 | 150 Watt Power Supply Flex 1U | 1
EN-ST-002 | Eagle Eye Networks Sticker 301 | 1
EN-ST-100 | 5" Eagle Eye Clear Logo Sticker | 1
EN-ST-101 | Eagle Eye Security Camera Sticker | 1
EN-ST-102 | WAN CAMLan Sticker | 1
EN-ST-103 | Serial Number Sticker | 1
Note on B4: Spencer Falbo: 1U 10 inch Chassis and Lid should have same descripition

## 302
EN-SY-100 | Eagle Eye 302 XCY X-26Y Intel C1037U 2xLAN silver fanless w/power brick box | 1
EN-DC-100 | Western Digital Blue WD7500BPVX 750GB 5400RPM SATA3/SATA 6.0 GB/s 8MB 2.5 in | 1
EN-ME-105 | Super Talent DDR3-1333 SODIMM 4GB/512Mx8 CL9 Samsung Chip Notebook Memory No ECC | 1
EN-ST-100 | 5" Eagle Eye Clear Logo Sticker | 1
EN-ST-101 | Eagle Eye Security Camera Sticker | 1
EN-ST-103 | Serial Number Sticker | 1

## 302s
EN-SY-100 | Eagle Eye 302 XCY X-26Y Intel C1037U 2xLAN silver fanless w/power brick box | 1
EN-DC-108 | Intel DC S3500 Series SSDSC2BB240G401 2.5" 240GB SATA III MLC Internal Solid State Drive (SSD) 240GB | 1
EN-ME-105 | Super Talent DDR3-1333 SODIMM 4GB/512Mx8 CL9 Samsung Chip Notebook Memory No ECC | 1
EN-ST-100 | 5" Eagle Eye Clear Logo Sticker | 1
EN-ST-101 | Eagle Eye Security Camera Sticker | 1
EN-ST-103 | Serial Number Sticker | 1

## 303
EN-CB-101 | Ethernet Cable 9in for EN-CA-100 and EN-CA-101 | 1
EN-CB-122 | Power Cable (USA) NEMA5- 15P/IEC320-C13 183cm/3C RoHS 75 | 1
EN-CA-100 | PCI Ethernet Card 1U Realtek RTL8139D 10/100M PCI LAN Card 8 Pin to RJ45 Cat 5e Cable/Length 210mm | 1
EN-CA-102 | 9 Port POE Switch Board | 1
EN-BP-006 | Expansion Black Backplate for POE Ethernet board | 1
EN-BP-008 | Motherboard Black Backplate for Gigabyte GA-J1900N-D3V | 1
EN-CH-001 | Eagle Eye Network Chassis w/Packaging Fan Front Button Cable 10 pin | 1
EN-CH-002 | Eagle Eye Network Chassis Lid | 1
EN-CH-004 | PCI/PCIE Bracket | 1
EN-SC-001 | Black Chassis Screw (6#*6K-M) | 10
EN-SC-002 | Black motherboard screws (6#*4BX-TM) | 7
EN-SC-003 | Black 2.5" HD screws (KM3*6) | 4
EN-SC-004 | CPU Socket Screw Black T20 Torx | 4
EN-DC-100 | Western Digital Blue WD7500BPVX 750GB 5400RPM SATA3/SATA 6.0 GB/s 8MB 2.5 in | 1
EN-ME-105 | Super Talent DDR3-1333 SODIMM 4GB/512Mx8 CL9 Samsung Chip Notebook Memory No ECC | 1
EN-MB-107 | Gigabyte GA-J1900N-D3V Mini ITX | 1
EN-PS-102 | 150 Watt Power Supply Flex 1U with Switch | 1
EN-PS-105 | 48V 2 Amp Power brick with power cord | 1
EN-ST-005 | Eagle Eye Networks Sticker 303 | 1
EN-ST-100 | 5" Eagle Eye Clear Logo Sticker | 1
EN-ST-101 | Eagle Eye Security Camera Sticker | 1
EN-ST-102 | WAN CAMLan Sticker | 1
EN-ST-103 | Serial Number Sticker | 1
Note on C3: Spencer Falbo: Change card to PCIE?
Note on B7: Spencer Falbo: 1U 10 inch Chassis and Lid should have same descripition

## 304
EN-SY-101 | Eagle Eye 304 Intel J1900 2xLAN black fanless w/power brick box | 1
EN-DC-100 | Western Digital Blue WD7500BPVX 750GB 5400RPM SATA3/SATA 6.0 GB/s 8MB 2.5 in | 1
EN-ME-105 | Super Talent DDR3-1333 SODIMM 4GB/512Mx8 CL9 Samsung Chip Notebook Memory No ECC | 1
EN-ST-100 | 5" Eagle Eye Clear Logo Sticker | 1
EN-ST-101 | Eagle Eye Security Camera Sticker | 1
EN-ST-103 | Serial Number Sticker | 1

## 310
EN-BL-100 | 1U CPU Cooler K2 Intel Socket LGA1155/1156 | 1
EN-CB-001 | Power cable analog cameras 2 power connectors 12v with built in fuse | 1
EN-CB-118 | 8ch Video 4ch audio dongle L=150mm D-SUB 15PIN MALE TO 8CH VIDEO BNC | 1
EN-CB-105 | 16v 4amp Fuse | 1
EN-CB-122 | Power Cable (USA) NEMA5- 15P/IEC320-C13 183cm/3C RoHS 75 | 1
EN-DV-102 | 8 channel DVR Card PCI/E | 1
EN-RC-101 | PCI-E express 16X riser card 1U Left-side insertion short | 1
EN-RC-103 | PCI-E express 16X riser card 1U Left-side insertion long | 0
EN-BP-004 | Expansion Black Backplate for 8 Channel PCIE Board NV-6908AV-Techwell-6869 | 1
EN-BP-009 | Motherboard Black Backplate for Zotac H87ITX-A-E | 1
EN-CH-001 | Eagle Eye Network Chassis w/Packaging Fan Front Button Cable 10 pin | 1
EN-CH-002 | Eagle Eye Network Chassis Lid | 1
EN-SC-001 | Black Chassis Screw (6#*6K-M) | 10
EN-SC-002 | Black motherboard screws (6#*4BX-TM) | 4
EN-SC-003 | Black 2.5" HD screws (KM3*6) | 4
EN-SC-004 | CPU Socket Screw Black T20 Torx | 4
EN-CP-108 | CPU Intel Celeron 2.8 GHz 2M LGA1150 BOX G1840 | 1
EN-DC-100 | Western Digital Blue WD7500BPVX 750GB 5400RPM SATA3/SATA 6.0 GB/s 8MB 2.5 in | 1
EN-ME-100 | Super Talent DDR3-1333 4GB/256x8 Value Memory No ECC | 1
EN-MB-113 | Zotac H81 Mini ITX DDR3 1600 LGA1150 | 1
EN-PS-101 | 150 Watt Power Supply Flex 1U | 1
EN-ST-001 | Eagle Eye Networks Sticker 310 | 1
EN-ST-100 | 5" Eagle Eye Clear Logo Sticker | 1
EN-ST-101 | Eagle Eye Security Camera Sticker | 1
EN-ST-102 | WAN CAMLan Sticker | 1
EN-ST-103 | Serial Number Sticker | 1
Note on A7: Spencer Falbo: Obsolete
Note on B11: Spencer Falbo: 1U 10 inch Chassis and Lid should have same descripition

## 320
EN-CB-105 | 16v 4amp Fuse | 1
EN-CB-122 | Power Cable (USA) NEMA5- 15P/IEC320-C13 183cm/3C RoHS 75 | 1
EN-CB-104 | Left angle SATA cable 12" (12 Pack) | 1
EN-BP-005 | Expansion Black Backplate Blank | 1
EN-BP-008 | Motherboard Black Backplate for Gigabyte GA-J1900N-D3V | 1
EN-CH-001 | Eagle Eye Network Chassis w/Packaging Fan Front Button Cable 10 pin | 1
EN-CH-002 | Eagle Eye Network Chassis Lid | 1
EN-SC-001 | Black Chassis Screw (6#*6K-M) | 14
EN-SC-002 | Black motherboard screws (6#*4BX-TM) | 4
EN-DC-102 | HGST Deskstar NAS 4TB 7200RPM SATA3 64MB Cache 3.5" Box | 1
EN-ME-105 | Super Talent DDR3-1333 SODIMM 4GB/512Mx8 CL9 Samsung Chip Notebook Memory No ECC | 1
EN-MB-107 | Gigabyte GA-J1900N-D3V Mini ITX | 1
EN-PS-101 | 150 Watt Power Supply Flex 1U | 1
EN-ST-018 | Eagle Eye Networks Sticker 320 | 1
EN-ST-100 | 5" Eagle Eye Clear Logo Sticker | 1
EN-ST-101 | Eagle Eye Security Camera Sticker | 1
EN-ST-102 | WAN CAMLan Sticker | 1
EN-ST-103 | Serial Number Sticker | 1
Note on B6: Spencer Falbo: 1U 10 inch Chassis and Lid should have same descripition

## 401
EN-BL-100 | 1U CPU Cooler K2 Intel Socket LGA1155/1156 | 1
EN-CB-122 | Power Cable (USA) NEMA5- 15P/IEC320-C13 183cm/3C RoHS 75 | 1
EN-BP-005 | Expansion Black Backplate Blank | 1
EN-BP-009 | Motherboard Black Backplate for Zotac H87ITX-A-E | 1
EN-CH-001 | Eagle Eye Network Chassis w/Packaging Fan Front Button Cable 10 pin | 1
EN-CH-002 | Eagle Eye Network Chassis Lid | 1
EN-SC-001 | Black Chassis Screw (6#*6K-M) | 10
EN-SC-002 | Black motherboard screws (6#*4BX-TM) | 4
EN-SC-003 | Black 2.5" HD screws (KM3*6) | 4
EN-SC-004 | CPU Socket Screw Black T20 Torx | 4
EN-CP-108 | CPU Intel Celeron 2.8 GHz 2M LGA1150 BOX G1840 | 1
EN-DC-100 | Western Digital Blue WD7500BPVX 750GB 5400RPM SATA3/SATA 6.0 GB/s 8MB 2.5 in | 1
EN-ME-100 | Super Talent DDR3-1333 4GB/256x8 Value Memory No ECC | 1
EN-MB-113 | Zotac H81 Mini ITX DDR3 1600 LGA1150 | 1
EN-PS-101 | 150 Watt Power Supply Flex 1U | 1
EN-ST-003 | Eagle Eye Networks Sticker 401 | 1
EN-ST-100 | 5" Eagle Eye Clear Logo Sticker | 1
EN-ST-101 | Eagle Eye Security Camera Sticker | 1
EN-ST-102 | WAN CAMLan Sticker | 1
EN-ST-103 | Serial Number Sticker | 1
Note on B5: Spencer Falbo: 1U 10 inch Chassis and Lid should have same descripition

## 403
EN-BL-100 | 1U CPU Cooler K2 Intel Socket LGA1155/1156 | 1
EN-CB-101 | Ethernet Cable 9in for EN-CA-100 and EN-CA-101 | 1
EN-CB-122 | Power Cable (USA) NEMA5- 15P/IEC320-C13 183cm/3C RoHS 75 | 1
EN-CA-101 | PCIE Ethernet Card 1U Realtek RTL8111D Gigabit PCIe LAN Card 8 Pin to RJ45 Cat 5e Cable/Length 210mm | 1
EN-CA-102 | 9 Port POE Switch Board | 1
EN-BP-006 | Expansion Black Backplate for POE Ethernet board | 1
EN-BP-009 | Motherboard Black Backplate for Zotac H87ITX-A-E | 1
EN-CH-001 | Eagle Eye Network Chassis w/Packaging Fan Front Button Cable 10 pin | 1
EN-CH-002 | Eagle Eye Network Chassis Lid | 1
EN-CH-004 | PCI/PCIE Bracket | 1
EN-SC-001 | Black Chassis Screw (6#*6K-M) | 10
EN-SC-002 | Black motherboard screws (6#*4BX-TM) | 7
EN-SC-003 | Black 2.5" HD screws (KM3*6) | 4
EN-SC-004 | CPU Socket Screw Black T20 Torx | 4
EN-CP-108 | CPU Intel Celeron 2.8 GHz 2M LGA1150 BOX G1840 | 1
EN-DC-100 | Western Digital Blue WD7500BPVX 750GB 5400RPM SATA3/SATA 6.0 GB/s 8MB 2.5 in | 1
EN-ME-100 | Super Talent DDR3-1333 4GB/256x8 Value Memory No ECC | 1
EN-MB-113 | Zotac H81 Mini ITX DDR3 1600 LGA1150 | 1
EN-PS-102 | 150 Watt Power Supply Flex 1U with Switch | 1
EN-PS-105 | 48V 2 Amp Power brick with power cord | 1
EN-ST-006 | Eagle Eye Networks Sticker 403 | 1
EN-ST-101 | Eagle Eye Security Camera Sticker | 1
EN-ST-102 | WAN CAMLan Sticker | 1
EN-ST-103 | Serial Number Sticker | 1

## 410
EN-BL-100 | 1U CPU Cooler K2 Intel Socket LGA1155/1156 | 1
EN-CB-001 | Power cable analog cameras 2 power connectors 12v with built in fuse | 1
EN-CB-100 | 16ch Video External Dongle DB25P/M TO 16*BNC/F L=15CM | 1
EN-CB-107 | 16ch Audio Internal Ribbon 20pin DB25P/F TO 40 IDC/F L=12CM | 0
EN-CB-108 | DB25 to 16 RCA dongle/length 15cm | 1
EN-CB-105 | 16v 4amp Fuse | 1
EN-CB-122 | Power Cable (USA) NEMA5- 15P/IEC320-C13 183cm/3C RoHS 75 | 1
EN-DV-103 | 16 Channel DVR Card PCI/E 2xTechwell-6869 | 1
EN-RC-101 | PCI-E express 16X riser card 1U Left-side insertion short | 1
EN-RC-103 | PCI-E express 16X riser card 1U Left-side insertion long | 0
EN-RC-102 | PCI-E PCIe express X1 riser card | 1
EN-BP-007 | Expansion Black Backplate for 16 Channel PCIE DVR 2xTechwell-6869 | 1
EN-BP-009 | Motherboard Black Backplate for Zotac H87ITX-A-E | 1
EN-CH-001 | Eagle Eye Network Chassis w/Packaging Fan Front Button Cable 10 pin | 1
EN-CH-002 | Eagle Eye Network Chassis Lid | 1
EN-SC-001 | Black Chassis Screw (6#*6K-M) | 10
EN-SC-002 | Black motherboard screws (6#*4BX-TM) | 4
EN-SC-003 | Black 2.5" HD screws (KM3*6) | 4
EN-SC-004 | CPU Socket Screw Black T20 Torx | 4
EN-CP-106 | CPU Intel Core i5-4460 Processor (6M Cache up to 3.40 GHz) FC-LGA12C Tray | 1
EN-DC-100 | Western Digital Blue WD7500BPVX 750GB 5400RPM SATA3/SATA 6.0 GB/s 8MB 2.5 in | 1
EN-ME-100 | Super Talent DDR3-1333 4GB/256x8 Value Memory No ECC | 1
EN-MB-113 | Zotac H81 Mini ITX DDR3 1600 LGA1150 | 1
EN-PS-101 | 150 Watt Power Supply Flex 1U | 1
EN-ST-004 | Eagle Eye Networks Sticker 410 | 1
EN-ST-100 | 5" Eagle Eye Clear Logo Sticker | 1
EN-ST-101 | Eagle Eye Security Camera Sticker | 1
EN-ST-102 | WAN CAMLan Sticker | 1
EN-ST-103 | Serial Number Sticker | 1
Note on A9: Spencer Falbo: Obsolete
Note on A11: Spencer Falbo: Backup for RC-103
Note on B14: Spencer Falbo: 1U 10 inch Chassis and Lid should have same descripition
Note on B20: Spencer Falbo: Don't care if it is in a tray

## CMVR 330
EN-BL-100 | 1U CPU Cooler K2 Intel Socket LGA1155/1156 | 1
EN-CB-001 | Power cable analog cameras 2 power connectors 12v with built in fuse | 1
EN-CB-118 | 8ch Video 4ch audio dongle L=150mm D-SUB 15PIN MALE TO 8CH VIDEO BNC | 1
EN-CB-105 | 16v 4amp Fuse | 1
EN-CB-122 | Power Cable (USA) NEMA5- 15P/IEC320-C13 183cm/3C RoHS 75 | 1
EN-CB-104 | Left angle SATA cable 12" (12 Pack) | 1
EN-DV-102 | 8 channel DVR Card PCI/E | 1
EN-RC-101 | PCI-E express 16X riser card 1U Left-side insertion short | 1
EN-RC-103 | PCI-E express 16X riser card 1U Left-side insertion long | 0
EN-BP-004 | Expansion Black Backplate for 8 Channel PCIE Board NV-6908AV-Techwell-6869 | 1
EN-BP-009 | Motherboard Black Backplate for Zotac H87ITX-A-E | 1
EN-CH-001 | Eagle Eye Network Chassis w/Packaging Fan Front Button Cable 10 pin | 1
EN-CH-002 | Eagle Eye Network Chassis Lid | 1
EN-SC-001 | Black Chassis Screw (6#*6K-M) | 14
EN-SC-002 | Black motherboard screws (6#*4BX-TM) | 4
EN-CP-108 | CPU Intel Celeron 2.8 GHz 2M LGA1150 BOX G1840 | 1
EN-DC-102 | HGST Deskstar NAS 4TB 7200RPM SATA3 64MB Cache 3.5" Box | 1
EN-ME-100 | Super Talent DDR3-1333 4GB/256x8 Value Memory No ECC | 1
EN-MB-113 | Zotac H81 Mini ITX DDR3 1600 LGA1150 | 1
EN-PS-101 | 150 Watt Power Supply Flex 1U | 1
EN-ST-014 | Eagle Eye Networks Sticker 330 | 1
EN-ST-100 | 5" Eagle Eye Clear Logo Sticker | 1
EN-ST-101 | Eagle Eye Security Camera Sticker | 1
EN-ST-102 | WAN CAMLan Sticker | 1
EN-ST-103 | Serial Number Sticker | 1
Note on A8: Spencer Falbo: Obsolete
Note on B12: Spencer Falbo: 1U 10 inch Chassis and Lid should have same descripition

## CMVR 420
EN-BL-100 | 1U CPU Cooler K2 Intel Socket LGA1155/1156 | 1
EN-CB-122 | Power Cable (USA) NEMA5- 15P/IEC320-C13 183cm/3C RoHS 75 | 1
EN-CB-104 | Left angle SATA cable 12" (12 Pack) | 1
EN-BP-005 | Expansion Black Backplate Blank | 1
EN-BP-009 | Motherboard Black Backplate for Zotac H87ITX-A-E | 1
EN-CH-001 | Eagle Eye Network Chassis w/Packaging Fan Front Button Cable 10 pin | 1
EN-CH-002 | Eagle Eye Network Chassis Lid | 1
EN-SC-001 | Black Chassis Screw (6#*6K-M) | 14
EN-SC-002 | Black motherboard screws (6#*4BX-TM) | 4
EN-CP-108 | CPU Intel Celeron 2.8 GHz 2M LGA1150 BOX G1840 | 1
EN-DC-102 | HGST Deskstar NAS 4TB 7200RPM SATA3 64MB Cache 3.5" Box | 1
EN-ME-100 | Super Talent DDR3-1333 4GB/256x8 Value Memory No ECC | 1
EN-MB-113 | Zotac H81 Mini ITX DDR3 1600 LGA1150 | 1
EN-PS-101 | 150 Watt Power Supply Flex 1U | 1
EN-ST-008 | Eagle Eye Networks Sticker 420 | 1
EN-ST-100 | 5" Eagle Eye Clear Logo Sticker | 1
EN-ST-101 | Eagle Eye Security Camera Sticker | 1
EN-ST-102 | WAN CAMLan Sticker | 1
EN-ST-103 | Serial Number Sticker | 1
Note on B6: Spencer Falbo: 1U 10 inch Chassis and Lid should have same descripition

## CMVR 430
EN-BL-100 | 1U CPU Cooler K2 Intel Socket LGA1155/1156 | 1
EN-CB-001 | Power cable analog cameras 2 power connectors 12v with built in fuse | 1
EN-CB-100 | 16ch Video External Dongle DB25P/M TO 16*BNC/F L=15CM | 1
EN-CB-107 | 16ch Audio Internal Ribbon 20pin DB25P/F TO 40 IDC/F L=12CM | 0
EN-CB-105 | 16v 4amp Fuse | 1
EN-CB-122 | Power Cable (USA) NEMA5- 15P/IEC320-C13 183cm/3C RoHS 75 | 1
EN-CB-104 | Left angle SATA cable 12" (12 Pack) | 1
EN-DV-103 | 16 Channel DVR Card PCI/E 2xTechwell-6869 | 1
EN-RC-102 | PCI-E PCIe express X1 riser card | 1
EN-BP-007 | Expansion Black Backplate for 16 Channel PCIE DVR 2xTechwell-6869 | 1
EN-BP-009 | Motherboard Black Backplate for Zotac H87ITX-A-E | 1
EN-CH-001 | Eagle Eye Network Chassis w/Packaging Fan Front Button Cable 10 pin | 1
EN-CH-002 | Eagle Eye Network Chassis Lid | 1
EN-SC-001 | Black Chassis Screw (6#*6K-M) | 14
EN-SC-002 | Black motherboard screws (6#*4BX-TM) | 4
EN-CP-106 | CPU Intel Core i5-4460 Processor (6M Cache up to 3.40 GHz) FC-LGA12C Tray | 1
EN-DC-102 | HGST Deskstar NAS 4TB 7200RPM SATA3 64MB Cache 3.5" Box | 1
EN-ME-100 | Super Talent DDR3-1333 4GB/256x8 Value Memory No ECC | 1
EN-MB-113 | Zotac H81 Mini ITX DDR3 1600 LGA1150 | 1
EN-PS-101 | 150 Watt Power Supply Flex 1U | 1
EN-ST-015 | Eagle Eye Networks Sticker 430 | 1
EN-ST-100 | 5" Eagle Eye Clear Logo Sticker | 1
EN-ST-101 | Eagle Eye Security Camera Sticker | 1
EN-ST-102 | WAN CAMLan Sticker | 1
EN-ST-103 | Serial Number Sticker | 1
Note on B12: Spencer Falbo: 1U 10 inch Chassis and Lid should have same descripition
Note on B16: Spencer Falbo: Don't care if it is in a tray

## CMVR 520
EN-BL-100 | 1U CPU Cooler K2 Intel Socket LGA1155/1156 | 1
EN-CB-102 | SuperMicro CBL-0068L 11.81 inch 16 pin front panel split cable | 1
EN-CB-103 | Evercool Model 17.72" PWM Braided Fan Splitter Run Multiple 4 pin fans! | 1
EN-CB-120 | Extension Cable 8in ATX12V 4-Pin | 1
EN-BP-009 | Motherboard Black Backplate for Zotac H87ITX-A-E | 1
EN-CH-101 | 1U Rackmount Server Chassis with 350W power supply and 4 Hot 3.5" drive bays and power cord Black Supermicro | 1
EN-CP-106 | CPU Intel Core i5-4460 Processor (6M Cache up to 3.40 GHz) FC-LGA12C Tray | 1
EN-DC-102 | HGST Deskstar NAS 4TB 7200RPM SATA3 64MB Cache 3.5" Box | 4
EN-ME-100 | Super Talent DDR3-1333 4GB/256x8 Value Memory No ECC | 2
EN-MB-113 | Zotac H81 Mini ITX DDR3 1600 LGA1150 | 1
EN-ST-011 | Eagle Eye Networks Sticker 520 (small) | 1
EN-ST-101 | Eagle Eye Security Camera Sticker | 1
EN-ST-102 | WAN CAMLan Sticker | 1
EN-ST-103 | Serial Number Sticker | 1
EN-ST-100 | 5" Eagle Eye Clear Logo Sticker | 0
Note on B7: Spencer Falbo: Don't care if it is in a tray

## CMVR 620
EN-BL-100 | 1U CPU Cooler K2 Intel Socket LGA1155/1156 | 1
EN-CB-102 | SuperMicro CBL-0068L 11.81 inch 16 pin front panel split cable | 1
EN-CB-103 | Evercool Model 17.72" PWM Braided Fan Splitter Run Multiple 4 pin fans! | 1
EN-CB-120 | Extension Cable 8in ATX12V 4-Pin | 1
EN-BP-009 | Motherboard Black Backplate for Zotac H87ITX-A-E | 1
EN-CH-101 | 1U Rackmount Server Chassis with 350W power supply and 4 Hot 3.5" drive bays and power cord Black Supermicro | 1
EN-CP-110 | CPU Intel Core i7-4790K up to 4.4Ghz LGA1150 BOX | 1
EN-DC-106 | HGST Deskstar NAS 6TB 7200RPM SATA3 128MB Cache 3.5" Box | 4
EN-ME-104 | Super Talent DDR3-1600 8GB 512Mx8 CL11 No ECC | 2
EN-MB-113 | Zotac H81 Mini ITX DDR3 1600 LGA1150 | 1
EN-ST-013 | Eagle Eye Networks Sticker 620 (small) | 1
EN-ST-100 | 5" Eagle Eye Clear Logo Sticker | 0
EN-ST-101 | Eagle Eye Security Camera Sticker | 1
EN-ST-102 | WAN CAMLan Sticker | 1
EN-ST-103 | Serial Number Sticker | 1
EN-CB-104 | Left angle SATA cable 12" | 1

## CMVR 810
EN-CB-103 | Evercool Model 17.72" PWM Braided Fan Splitter Run Multiple 4 pin fans! | 1
EN-CB-122 | Power Cable (USA) NEMA5- 15P/IEC320-C13 183cm/3C RoHS 75 | 2
EN-DV-103 | 16 Channel DVR Card PCI/E 2xTechwell-6869 | 5
EN-CA-103 | 4 port SATA Card IO Crest SATA III 4 Port PCI-e 2.0 x1 Card with Low Profile Bracket Marvell 88SE9215 | 2
EN-CH-104 | 2U Rackmount Server Chassis 500W Redundant Power Supplies w/12 Hot 3.5" drive bays and power cord Black | 1
EN-CP-110 | CPU Intel Core i7-4790K up to 4.4Ghz LGA1150 BOX | 1
EN-DC-106 | HGST Deskstar NAS 6TB 7200RPM SATA3 128MB Cache 3.5" Box | 12
EN-ME-106 | Super Talent DDR3-1600 8GB Hynix Chip Server ECC Memory | 4
EN-MB-110 | Supermicro ATX Server Motherboard LGA 1150 Intel C226 DDR3 1600 | 1
EN-ST-100 | 5" Eagle Eye Clear Logo Sticker | 1
EN-ST-101 | Eagle Eye Security Camera Sticker | 1
EN-ST-102 | WAN CAMLan Sticker | 1
EN-ST-103 | Serial Number Sticker | 1

## CMVR 820
EN-CB-103 | Evercool Model 17.72" PWM Braided Fan Splitter Run Multiple 4 pin fans! | 1
EN-CB-122 | Power Cable (USA) NEMA5- 15P/IEC320-C13 183cm/3C RoHS 75 | 2
EN-CH-104 | 2U Rackmount Server Chassis 500W Redundant Power Supplies w/12 Hot 3.5" drive bays and power cord Black | 1
EN-CP-110 | CPU Intel Core i7-4790K up to 4.4Ghz LGA1150 BOX | 1
EN-DC-106 | HGST Deskstar NAS 6TB 7200RPM SATA3 128MB Cache 3.5" Box | 12
EN-ME-106 | Super Talent DDR3-1600 8GB Hynix Chip Server ECC Memory | 4
EN-MB-110 | Supermicro ATX Server Motherboard LGA 1150 Intel C226 DDR3 1600 | 1
EN-ST-017 | Eagle Eye Networks Sticker 820 | 1
EN-ST-100 | 5" Eagle Eye Clear Logo Sticker | 1
EN-ST-101 | Eagle Eye Security Camera Sticker | 1
EN-ST-102 | WAN CAMLan Sticker | 1
EN-ST-103 | Serial Number Sticker | 1

## Arch 001
EN-BL-102 | Fan 80mm 2 Ball Bearing 12VDC 65CFM 3500RPM Archiver fan | 1
EN-CB-122 | Power Cable (USA) NEMA5- 15P/IEC320-C13 183cm/3C RoHS 75 | 1
EN-CB-104 | Left angle SATA cable 12" (12 Pack) | 12
EN-CA-103 | 4 port SATA Card IO Crest SATA III 4 Port PCI-e 2.0 x1 Card with Low Profile Bracket Marvell 88SE9215 | 2
EN-CH-102 | 2U Chassis with 3 Fans Rosewill- used for Archivers | 1
EN-CP-103 | CPU AMD 6 Core FX-6300 Black Socket AM3+ Box With Fan | 1
EN-DC-101 | Western Digital Black WD7500BPKX 750GB 7200RPM SATA3/SATA 6.0 GB/s 16MB 2.5 in | 1
EN-DC-102 | HGST Deskstar NAS 4TB 7200RPM SATA3 64MB Cache 3.5" Box | 12
EN-FA-100 | Rubber Feet Bumpon Cylindrical 0.5in x 0.14in Clear | 36
EN-FA-101 | Velcro 2" Black Sew on Style 10 Yards | 1
EN-FA-102 | Aluminum Blind Rivet Meets IFI Grade 11. 0.876"-1" Grip Range 3/16" OD 1.200" Length #... | 8
EN-FA-103 | Arrow Fastener WA1/8 30 Count 1/8-Inch Aluminum Washers | 8
EN-ME-104 | Super Talent DDR3-1600 8GB 512Mx8 CL11 No ECC | 2
EN-MB-108 | Gigabyte 78LMT-USB3 AM3+ AMD DDR3 1333 760G HDMI USB 3.0 Micro ATX Motherboard | 1
EN-PS-104 | 300 Watt Power Supply Flex 1U with Custom length harness for Archivers and 3" extension of P1 cable | 1
EN-ST-101 | Eagle Eye Security Camera Sticker | 1
EN-ST-103 | Serial Number Sticker | 1

## Arch 002
EN-BL-102 | Fan 80mm 2 Ball Bearing 12VDC 65CFM 3500RPM Archiver fan | 1
EN-CB-122 | Power Cable (USA) NEMA5- 15P/IEC320-C13 183cm/3C RoHS 75 | 1
EN-CB-104 | Left angle SATA cable 12" (12 Pack) | 10
EN-CA-104 | 4 port SATA Card X2 IO Crest SATA III 4 Port PCI-e 2.0 x1 Card with Low Profile Bracket Marvell 88SE9235 | 1
EN-CA-103 | 4 port SATA Card IO Crest SATA III 4 Port PCI-e 2.0 x1 Card with Low Profile Bracket Marvell 88SE9215 | 1
EN-CH-102 | 2U Chassis with 3 Fans Rosewill- used for Archivers | 1
EN-CP-103 | CPU AMD 6 Core FX-6300 Black Socket AM3+ Box With Fan | 1
EN-DC-106 | HGST Deskstar NAS 6TB 7200RPM SATA3 128MB Cache 3.5" Box | 10
EN-DC-107 | Samsung 850 Pro 128GB 2.5-Inch SATA III Internal SSD | 1
EN-FA-100 | Rubber Feet Bumpon Cylindrical 0.5in x 0.14in Clear | 32
EN-FA-101 | Velcro 2" Black Sew on Style 10 Yards | 1
EN-FA-102 | Aluminum Blind Rivet Meets IFI Grade 11. 0.876"-1" Grip Range 3/16" OD 1.200" Length #... | 8
EN-FA-103 | Arrow Fastener WA1/8 30 Count 1/8-Inch Aluminum Washers | 8
EN-ME-104 | Super Talent DDR3-1600 8GB 512Mx8 CL11 No ECC | 4
EN-MB-108 | Gigabyte 78LMT-USB3 AM3+ AMD DDR3 1333 760G HDMI USB 3.0 Micro ATX Motherboard | 1
EN-PS-104 | 300 Watt Power Supply Flex 1U with Custom length harness for Archivers and 3" extension of P1 cable | 1
EN-ST-101 | Eagle Eye Security Camera Sticker | 1
EN-ST-103 | Serial Number Sticker | 1

## Arch 002N
EN-CB-124 | Cable Adapter 12in 4-Pin Molex Male to 2x15-Pin SATA II Female Power Cable | 1
EN-CB-116 | Cable Adapter 6in 4-Pin Molex to SATA Power Cable Right Angle | 1
EN-CB-120 | Extension Cable 8in ATX12V 4-Pin | 1
EN-CB-122 | Power Cable (USA) NEMA5- 15P/IEC320-C13 183cm/3C RoHS 75 | 1
EN-CA-103 | 4 port SATA Card IO Crest SATA III 4 Port PCI-e 2.0 x1 Card with Low Profile Bracket Marvell 88SE9215 | 2
EN-CH-104 | 2U Rackmount Server Chassis 500W Redundant Power Supplies w/12 Hot 3.5" drive bays and power cord Black | 1
EN-CP-103 | CPU AMD 6 Core FX-6300 Black Socket AM3+ Box With Fan | 1
EN-DC-106 | HGST Deskstar NAS 6TB 7200RPM SATA3 128MB Cache 3.5" Box | 12
EN-DC-107 | Samsung 850 Pro 128GB 2.5-Inch SATA III Internal SSD | 1
EN-ME-104 | Super Talent DDR3-1600 8GB 512Mx8 CL11 No ECC | 4
EN-MB-108 | Gigabyte 78LMT-USB3 AM3+ AMD DDR3 1333 760G HDMI USB 3.0 Micro ATX Motherboard | 1
EN-PS-104 | 300 Watt Power Supply Flex 1U with Custom length harness for Archivers and 3" extension of P1 cable | 1
EN-ST-101 | Eagle Eye Security Camera Sticker | 1
EN-ST-103 | Serial Number Sticker | 1
EN-FA-102 |  | 8

## Server 01
EN-BL-101 | 1U CPU Cooler AMD AM2/AM3 Socket A48G | 1
EN-CB-122 | Power Cable (USA) NEMA5- 15P/IEC320-C13 183cm/3C RoHS 75 | 1
EN-CH-010 | Eagle Eye Network Chassis w/Packaging Fan Front Button Cable (Server Chassis) | 1
EN-CH-011 | Eagle Eye Network Chassis Lid (Fits EN-CH-010) | 1
EN-SC-001 | Black Chassis Screw (6#*6K-M) | 8
EN-SC-002 | Black motherboard screws (6#*4BX-TM) | 4
EN-SC-003 | Black 2.5" HD screws (KM3*6) | 4
EN-SC-004 | CPU Socket Screw Black T20 Torx | 1
EN-CP-103 | CPU AMD 6 Core FX-6300 Black Socket AM3+ Box With Fan | 1
EN-DC-101 | Western Digital Black WD7500BPKX 750GB 7200RPM SATA3/SATA 6.0 GB/s 16MB 2.5 in | 1
EN-ME-104 | Super Talent DDR3-1600 8GB 512Mx8 CL11 No ECC | 2
EN-MB-108 | Gigabyte 78LMT-USB3 AM3+ AMD DDR3 1333 760G HDMI USB 3.0 Micro ATX Motherboard | 1
EN-PS-101 | 150 Watt Power Supply Flex 1U | 1
EN-ST-101 | Eagle Eye Security Camera Sticker | 1
EN-ST-103 | Serial Number Sticker | 1
Note on B3: Spencer Falbo: 1U 15 inch chassis and same for lid

## Server 02
EN-BL-101 | 1U CPU Cooler AMD AM2/AM3 Socket A48G | 1
EN-CB-122 | Power Cable (USA) NEMA5- 15P/IEC320-C13 183cm/3C RoHS 75 | 1
EN-CH-010 | Eagle Eye Network Chassis w/Packaging Fan Front Button Cable (Server Chassis) | 1
EN-CH-011 | Eagle Eye Network Chassis Lid (Fits EN-CH-010) | 1
EN-SC-001 | Black Chassis Screw (6#*6K-M) | 8
EN-SC-002 | Black motherboard screws (6#*4BX-TM) | 4
EN-SC-003 | Black 2.5" HD screws (KM3*6) | 8
EN-CP-104 | CPU AMD 8 Core FX-8350 Black Socket AM3+ Box With Fan | 1
EN-DC-107 | Samsung 850 Pro 128GB 2.5-Inch SATA III Internal SSD | 2
EN-ME-104 | Super Talent DDR3-1600 8GB 512Mx8 CL11 No ECC | 4
EN-MB-108 | Gigabyte 78LMT-USB3 AM3+ AMD DDR3 1333 760G HDMI USB 3.0 Micro ATX Motherboard | 1
EN-PS-104 | 300 Watt Power Supply Flex 1U with Custom length harness for Archivers and 3" extension of P1 cable | 1
Note on B3: Spencer Falbo: 1U 15 inch chassis and same for lid